## Start Here
Multi-Unit Development Waste Storage Calculator
What does the Waste Storage Calculator do?
The MUD (Multi-Unit Development) Waste Storage Calculator tool is intended to:
1. Provide waste-related storage information for developers to assist with the preparation of MUD Waste Management and Minimisation Plan applications.
2. Estimate the amount of recycling, organic waste (where applicable) and residual waste/rubbish that a residential MUD will generate.
3. Apply local Council waste data to estimate the amount of storage space that a new MUD should provide to accommodate the storage of waste and waste diversion receptacles.
4. Provide transparency with regards to the Council's expectations on what may be considered an 'adequate area' for MUD waste and recycling receptacles storage
How to use the Waste Storage Calculator?
The main Waste Storage Calculator tabs are as follows:
1. MUD Waste Calculator - This worksheet captures information about the development, identifying the waste streams to be provided for, and estimates the waste storage space and capacity requirements for the new MUD.
2. Specifications - This worksheet provides bin and truck specifications
Who should use the Waste Storage Calculator?
1. Any person who intends to construct a MUD comprising of 10 or more units should use this tool to inform the design and provision of the waste storage and servicing areas for the development, as well as the associated development of the MUD Waste Managment and Minimisation Plan required for the development.
2. Any person who intends to construct a MUD comprising of 9 or less units is also encouraged to use this tool as a good practice guide to the development and provision of MUD waste storage and servicing areas.
Note for users:
Only enter data in the white cells, the spreadsheet does the rest.
The spreadsheet is pre-populated with some default numbers to highlight how the calculations work.
You can safely reset or remove this data.
Contact |  |  | About
The Waste Storage Calculator (also referred to as 'calculation tool') will be updated periodically and we welcome your input. |  |  | Version | 2
If you have any feedback or comments, please contact Wellington City Council by emailing us: |  |  | Release | May 2023
wasteplans@wcc.govt.nz |  |  | Changes in this version | Calculator released for Wellington City Council website
Terms and Conditions
By using this calculation tool you (User) agree to be bound by these Wellington City Council (Council) terms and conditions applicable to the application and use of the Multi-Unit Waste Space Calculator (Calculation Tool).
| New Zealand Law | The information contained on this Calculation Tool has been prepared in accordance with New Zealand law.
| Subject to Change | The information contained on this Calculation Tool tool may be changed at any time.
In the event of a Calculation Tool change, we will advise all users by notifying any such change on the Wellington City Council website, in form of an updated Calculator Tool revision number and release date.
| Public Service | This Calculation Tool has been produced as a public service and may be used for personal and business purposes.
| Calculation Tool | The information on this Calculation Tool is for general information only.
While all care has been used in analysing and developing this Calculation Tool, the Council gives no warranty that the file supplied is free from error.
All information and calculations should be considered as being illustrative, indicative and for guidance purposes only [and may not be complete or suitable for your intended use].
The user should use their own professional judgement and discretion when using the Calculation Tool.
The Calculation Tool provides the ability for users to insert a wide number of combinations of assumptions, waste types, collection frequency and bin sizes.
| Waste Plan | The use of the Calculation Tool does not guarantee acceptance for a Resource or Building Consent with regard to addressing waste-related requirements by the Council's Building Control or Resource Consent departments.
Submitting a Waste Management and Minimisation Plan for a multi-unit development that has been generated by this Calculation Tool does not imply that the Plan will be accepted by the Council in relation to any Resource Consent application.
| Independent Advice | The Council recommends that you seek independent advice before acting on any information on this calculator.
| Liability | By using this Calculation Tool you waive and release Wellington City Council from any claims arising from your use of this Calculation Tool or the information provided by it.
You also indemnify the Council against all claims, loss or damages arising in connection with your use of this website or the information provided by it.
The Council does not accept liability for any losses that result from using the Calculation Tool.
| Regulatory Capacity | Nothing in these terms and conditions effects of fetters any regulatory power of the Wellington City Council or any of its council-controlled organisations.
The user has no recourse under these terms and conditions with respect to the exercise (or not) of such powers, including on consenting matters.
Acknowledgements
Wellington City Council acknowledges the assistance received from Auckland Council in the development of the Waste Storage Calculator.

## 1. MUD Waste Calculator
Multi-Unit Development Waste Space Calculator - Residential Waste
Instructions
Enter the information about your development in the white cells.
The calculator will provide you with the bins and the space required to store & manoeuvre them.
Please note the following:
The waste area is the sum of the footprint(area) of each bin selected, multiplied by a factor of 2 to accommodate manoeuvre room, clear space for opening of doors and access for wheelchair users.
The waste area size is multiplied by a factor 1.175 to allow for contigency room for food scrap bins.
For large MUD developments the collection frequency may be increased to reduce the required storage area.
The volume of the bins selected must be greater than the litres produced.
The calculator automatically rounds up the number of bins required, when a MUD Waste Plan is assessed this will be taken into consideration.
1. About the development
Number of studio and 1 bedroom units |  |  | Total Weekly Residential Waste (includes waste, mixed recycling and glass recycling): |  | 0
Number of 2 bedroom units
Number of 3 bedroom units |  |  | Total number of bedrooms - |  | 0
Number of 4 or more bedroom units |  |  | Total maximum occupancy - |  | 0
|  |  | Residential waste area required - |  | 0 | 0
2. Hangarua - Recycling |  |  | 3. Parahanga - Rubbish
Collection Frequency | Collection Volume |  | Collection Frequency | Collection Volume
Weekly | 0 |  | Weekly | 0
| Bins Reqd. by Size | Bins Selected |  | Bins Required by Size | Bins Selected |  |  |  |  | SS
80 litre recycling bins for Weekly collection | 0 | 0 | 80 litre bins for Weekly collection | 0 | 0
120 " | 0 |  | 120 " | 0
140 " | 0 |  | 140 " | 0
240 " | 0 |  | 240 " | 0
360 " | 0 |  | 360 " | 0
660 " | 0 |  | 660 " | 0
| 0 |  |  | 0
Volume of recycling bins |  | 0 | Volume of rubbish bins |  | 0
Footprint of recycling bins |  | 0 | Footprint of rubbish bins |  | 0 |  |  |  | z
4. Karaehe Kakāriki - Glass Green |  |  | 5. Karaehe Puata - Glass Clear |  |  | 6. Karaehe Parāone - Glass Brown
Collection Frequency | Collection Volume |  | Collection Frequency | Collection Volume |  | Collection Frequency | Collection Volume
Weekly | 0 |  | Weekly | 0 |  | Weekly | 0
| Bins Required by Size | Bins Selected |  | Bins Required by Size | Bins Selected |  | Bins Required by Size | Bins Selected
80 litre recycling bins for Weekly collection | 0 |  | 80 litre recycling bins for Weekly collection | 0 |  | 80 litre recycling bins for Weekly collection | 0 |  |  |  | S
120 " | 0 |  | 120 " | 0 |  | 120 " | 0
140 " | 0 |  | 140 " | 0 |  | 140 " | 0
240 " | 0 |  | 240 " | 0 |  | 240 " | 0 |  | S
| 0 |  |  | 0 |  |  | 0
Volume of Green glass bins |  | 0 | Volume of Clear glass bins |  | 0 | Volume of Brown glass bins |  | 0
Footprint of Green glass bins |  | 0 | Footprint of Clear glass bins |  | 0 | Footprint of Brown glass bins |  | 0
3. Enter the number of Recycling bins the complex requires.
4. Enter the number of Refuse bins the complex requires.
1. Enter the number of units broken down by quantity of bedrooms.
4. Enter the number of Green glass bins the complex requires.
4. Enter the number of Clear glass bins the complex requires.
4. Enter the number of Brown Glass bins the complex requires.
Note on G17: This cell may contain a default value to help illustrate how the calculation works. Update this with the actual number of units in the development.
Note on E29: This column indicates how many Recycling bins of each size that are required, given the volume of waste and collection frequency you provided.
Note on L29: This column indicates how many Refuse bins of each size that are required, given the volume of waste and collection frequency you provided.
Note on G40: The total volume of Recycling bins you select needs to be GREATER than or EQUAL to the Recycling collection litres above.
Note on N40: The total volume of Refuse bins you select here needs to be GREATER than or EQUAL to the Refuse collection litres above.
Note on E50: This column indicates how many Green glass bins of each size that are required, given the volume of waste and collection frequency you provided.
Note on L50: This column indicates how many Clear Glass bins of each size that are required, given the volume of waste and collection frequency you provided.
Note on S50: This column indicates how many Green Glass bins of each size that are required, given the volume of waste and collection frequency you provided.
Note on G59: The total volume of Green Glass bins you select here needs to be GREATER than or EQUAL to the Refuse collection litres above.
Note on N59: The total volume of Clear Glass bins you select here needs to be GREATER than or EQUAL to the Refuse collection litres above.
Note on U59: The total volume of Brown Glass bins you select here needs to be GREATER than or EQUAL to the Refuse collection litres above.

## 2. Specifications
Multi-Unit Development Waste Bin Calculator - Sample Specifications
Sample Bin Specifications
23 Litre | 240 Litre | 660 Litre
Bin size (l) | Length (mm) | Width (mm) | Footprint (m2)
23 | 320 | 390 | 0.12
60 | 497 | 460 | 0.23
80 | 530 | 450 | 0.24
120 | 545 | 480 | 0.26
140 | 615 | 535 | 0.33
240 | 730 | 585 | 0.43
360 | 848 | 680 | 0.58
660 | 1260 | 780 | 1
1100 | 1260 | 1065 | 1.34
1500 | 2025 | 1280 | 2.59
3000 | 2400 | 1200 | 2.88
4000 | 3000 | 1200 | 3.6
Sample Collection Vehicle Specifications
Side Loading Collection Vehicle |  |  | Front Loading Collection Vehicle |  | Rear Loading Collection Vehicle
Length overall |  | 9.9m | Length overall | 9.9m | Length overall | 8.1m
Wheelbase |  | 5.3m | Wheelbase | 5.84m | Wheelbase | 4.75m
Driving width |  | 2.5m | Driving width (maximum legal standard vehicle width) | 2.5m | Driving width (maximum legal standard vehicle width) | 2.5m
Turning circle (kerb to kerb) |  | 18.7m | Turning circle (kerb to kerb) | 22.1m | Turning circle (wall to wall) | 18.6m
Turning circle (wall to wall) |  | 19.2m | Turning circle (wall to wall) | 23.66m | Travel height | 2.8m
Operational width (standard arm distance) |  | 6m | Travel height | 3.64m | Operational height | 3.15m
Operational width (extended arm distance) |  | 4.4m | Operational height | 6.1m | Operational Length | 9.95m
Operational Height |  | 3.9m

## Assumptions
Assumptions & Data Validation
Base Data
|  |  |  | Proportion (%) |  | Proportion (%)
Average Weight of Council Rubbish Bag (from Kerbside Contract ) |  | 6.58 | kg
Average number of Rubbish bags sold per annum in Wellington |  | 1727000 | units
Average amount of waste produced per annum |  | 11363.66 | Tonnes | 49.92% |  | 27.37%
Average tonnage of recycling per annum (from Processing of recycling contract) |  | 6800 | Tonnes | 29.87% |  | 29.87%
Average amount of glass per annum (From processing of recycling contract) |  | 4600 | Tonnes
| Green Glass | 2300 | Tonnes | 10.1% |  | 10.1%
| Clear Glass | 1150 | Tonnes | 5.052% |  | 5.052%
| Brown Glass | 1150 | Tonnes | 5.052% |  | 5.052%
Average amount of green waste per annum |  |  | Tonnes
Average amount of organic waste per annum |  | 5132.4 | Tonnes |  |  | 22.55%
General
|  | Waste Percentage without food scraps collections |  |  | Waste Percentage with food scraps collections
Waste per person (rubbish, recycling & organic) |  | 60 | litres per week | Waste per person (rubbish, recycling & organic) |  | 60 | litres per week
Occupancy Rate |  | 1.2 | people per bedroom | Occupancy Rate |  | 1.2 | people per bedroom
Refuse volume |  | 49.92% | of total waste | Refuse volume |  | 27.37% | of total waste
Recycling volume |  | 29.87% | of total waste | Recycling volume |  | 29.87% | of total waste
Organic volume |  | 0% | of total waste | Organic volume |  | 22.55% | of total waste
Paper volume |  | 0% | of total waste | Paper volume |  |  | of total waste
Green Glass Volume |  | 10.1% | of total waste | Green Glass Volume |  | 10.1% | of total waste
Clear Glass Volume |  | 5.052% | of total waste | Clear Glass Volume |  | 5.052% | of total waste
Brown Glass Volume |  | 5.052% | of total waste | Brown Glass Volume |  | 5.052% | of total waste
Garden Volume
Collection Service Types |  | Kerbside Collection | Communal Collection | Street Collection
Waste Storage Area Type |  | Common (shared) waste storage area that services all units | Waste storage area specific to each unit
Yes & No lists |  | Not Applicable | Yes | No
Collection Vehicle Access |  | Collection vehicles will not drive onto the property | Collection vehicles will drive onto the property but will NOT reverse | Collection vehicles will drive onto the property and WILL reverse.
Who will be responsible for waste on a daily basis? |  | Onsite Manager | Visiting Manager | Residents Themselves | Waste Contractor
Bin Sizes & Footprints
Size (litres) |  | Length (mm) | Width (mm) | Footprint (m2) | Height (mm)
23 | Kerbside Food Scraps | 320 | 390 | 0.1248 | 650
80 |  | 530 | 450 | 0.2385 | 860
120 |  | 545 | 480 | 0.2616 | 930
140 |  | 615 | 535 | 0.32903 | 930
240 |  | 730 | 585 | 0.42705 | 1060
360 |  | 848 | 680 | 0.57664 | 1100
660 |  | 1260 | 780 | 0.9828 | 1200
1100 |  | 1260 | 1065 | 1.3419 | 1330
1500 |  | 2025 | 1280 | 2.592 | 1205
3000 |  | 2400 | 1200 | 2.88
4000 |  | 3000 | 1200 | 3.6
45 | Glass Crate | 522 | 450 | 0.2349
240 | Glass Bin | 730 | 585 | 0.42705 | 1060
3000 | Paper/Card Cage | 1800 | 1500 | 2.7
640 | Fadge Bag | 800 | 800 | 0.64
| Worm Farm or Compost Container | 600 | 650 | 0.39
Worm Farm or Compost Container | Processing Capacity Per Bin | 3.6 | Litres Per Day* | *1 litre of organic waste = 0.55kg (WRAP, 2015)
Collection Frequency
Collections per fortnight |  | None | 0
|  | 2 per week | 4
|  | 3 per week | 6
|  | 4 per week | 8
|  | 5 per week | 10
|  | 6 per week | 12
|  | Daily | 14
|  | Weekly | 2
|  | Fortnightly | 1
Inorganic waste
Volume of material set out for collection per unit |  | 1 | Cubic Metres
Percentage of units that participate in inorganic collections |  | 20% | Default value is 20%
Commercial Waste
|  | Litres m2 | Litres/employee/day | Days open per week
Office |  | 1 | 4 | 5
General Retail |  | 2 | 55 | 6
Food Retail |  | 8 | 70 | 7
Restaurant, café, takeaway |  | 8 | 60 | 7
Bar |  | 2 | 60 | 7
Medical & Dental |  | 2 | 40 | 5
Bar/ Restaurant Waste Profile
Refuse volume |  | 58% | of total waste
Other Recycling volume |  | 17% | of total waste
Organic volume |  | 0% | of total waste
Paper volume |  | 0% | of total waste
Green Glass Volume |  | 12.5% | of total waste
Clear Glass Volume |  | 6.25% | of total waste
Brown Glass Volume |  | 6.25% | of total waste
Food Waste Information
Paricipation Rate |  | 50%
Average tonnes per week for sample size |  | 1.316 | Tonnes per week
Sample Size |  | 500 | hh
No. of households for area under consideration |  | 75000 | HH
Expected amount of food waste collected per annum |  | 5132.4 | tonnes per annum
15